## Estimated usage time of RAK2270
Test data |  |  |  |  | Power consumption a single cycle |  |  | User defined parameters
Characteristics Of Battery |  |  |  |  | Type | Power consumption |  | Total times of EEPROM reads and writes per hour | 0
Part Number | CP145550 |  |  |  | EEPROM | 1.9444e-05 | mAh | Enable or Disable Lis3D | Disable
Voltage | 3 | V |  |  | NTC | 0.00061417 | mAh | Number of temperature readings per hour | 1
Capacity | 600 | mAh |  |  | EU868 Lora(TX=0,DR=0) | 0.043556 | mAh | LoRaWAN Region | EU868 | TXP=0,DR=0 as default
Battery efficiency | 80% |  |  |  | US915 Lora(TX=0,DR=0) | 0.014344 | mAh | Number of lora packets sent per hour | 1
Effevtive capacity | 480 | mAh | [5 empty] | Storage time in Inactive mode | 60 | Unit: day
Self -discharge Rate | 2% | per year
Equivalent current of battery self discharge | 1.0959 | uA |  |  | Sleep current |  |  | Estimated usable time(Result)
[5 empty] | Type | Power consumption（uA） | NOTE | 9183.5558 | Hours
Power consumption of EEPROM |  |  |  |  | Inactive mode | 7 |  | 382.6482 | Days
Stand-by current | 0.5 | uA |  |  | Active mode (Enable Lis3D) | 9 |  | 1.0484 | Years
Average current during reading and writing | 7 | mA |  |  | Active mode (Disable Lis3D) | 7
Time required of read and write 100 bytes | 10 | ms
[5 empty] | Battery consumption during storage | 10.08 | mAh
Power consumption of LIS3D |  |  |  |  | EEPROM | 0 | mAh
Power down current | 0.5 | uA |  |  | NTC | 0.00061417 | mAh
Average current during enabled under default Settings | 4 | uA |  |  | EU868 Lora(TX=0,DR=0) | 0.043556 | mAh
[5 empty] | US915 Lora(TX=0,DR=0) | 0.014344 | mAh
Power consumption of NTC
Average current during Temperature Reading | 6.7 | mA
Time required of Single temperature read | 330 | ms
Power consumption of Lorawan
|  | EU868 | US915
Average current during TX | TX=0 | 102 | 138 | mA
| TX=1 | 92 | 138 | mA
| TX=2 | 83 | 138 | mA
| TX=3 | 75 | 138 | mA
| TX=4 | 66 | 138 | mA
| TX=5 | 61 | 134 | mA
| TX=6 | 54 | 128 | mA
| TX=7 | 48 | 120 | mA
| TX=8 |  | 111 | mA
| TX=9 |  | 100 | mA
| TX=10 |  | 91 | mA
Average current during RX |  | 10 | 10 | mA
Time required of TX 10 bytes | DR=0 | 1500 | 370 | ms
| DR=1 | 815 | 200 | ms
| DR=2 | 370 | 110 | ms
| DR=3 | 200 | 61 | ms
| DR=4 | 111 | 28 | ms
| DR=5 | 60 |  | ms
Time required of RX1 | DR=0 | 190 | 50 | ms
| DR=1 | 130 | 50 | ms
| DR=2 | 80 | 50 | ms
| DR=3 | 65 | 50 | ms
| DR=4 | 55 | 50 | ms
| DR=5 | 49 |  | ms
Time required of RX2 | DR=0 | 190 | 80 | ms
| DR=1 | 190 | 80 | ms
| DR=2 | 190 | 80 | ms
| DR=3 | 190 | 80 | ms
| DR=4 | 190 | 80 | ms
| DR=5 | 190 |  | ms

## Sheet1
1 | Disable | 1 | 4
2 | Enable | 2 | 5
3 |  | 3
4 |  | 4
5 |  | 5
6 |  | 6
7 |  | 7
8 |  | 8
9 |  | 9
10 |  | 10
11 |  | 11
12 |  | 12
13 |  | 13
14 |  | 14
15 |  | 15
16 |  | 16
17 |  | 17
18 |  | 18
19 |  | 19
20 |  | 20
21 |  | 21
22 |  | 22
23 |  | 23
24 |  | 24
25 |  | 25
26 |  | 26
27 |  | 27
28 |  | 28
29 |  | 29
30 |  | 30
31 |  | 31
32 |  | 32
33 |  | 33
34 |  | 34
35 |  | 35
36 |  | 36
37 |  | 37
38 |  | 38
39 |  | 39
40 |  | 40
41 |  | 41
42 |  | 42
43 |  | 43
44 |  | 44
45 |  | 45
46 |  | 46
47 |  | 47
48 |  | 48
49 |  | 49
50 |  | 50
51 |  | 51
52 |  | 52
53 |  | 53
54 |  | 54
55 |  | 55
56 |  | 56
57 |  | 57
58 |  | 58
59 |  | 59
60 |  | 60
EU868 | US915
0 | 0
1 | 1
2 | 2
3 | 3
4 | 4
5 | 5
6 | 6
7 | 7
8
9
10